## Sheet1
FPGA | [9 empty] | DDR | [9 empty] | ER: | 4.3 | SQRT ER: | 2.0736 |  | Efeff: | 3.048 | SQRT Ereff: | 1.7459
IO Bank | Pin Number | Site | Site Type | Min Trace Delay (ps) | Max Trace Delay (ps) | Avg Delay | Prohibit | Interface | Signal Name | Min Delay (ps) | Max Delay (ps) | Avg Delay (ps) |  | Longest Delay | Added Delay (ps) | Added Trace Length (mm) |  | New Total delay (ps) | Original Trace Length (mm) | Longest Trace = | 19.5491 | Length Adjustment (Longest - (Original + Added Length)) | Total Length | Data Lane
67 | A17 | IOB_X0Y186 | IO_L15P_T2L_N4_AD11P_67 | 117.969 | 119.155 | 118.562 |  | interface_ddr4_0 | c0_ddr4_dq[15] | 14 | 45 | 29.5 | Upper Byte DQS | 128.8965 | 10.3345 | 1.4893 |  | 128.8965 | 17.1668 |  |  | 0.89299 | 18.0598 | 15
67 | D18 | IOB_X0Y184 | IO_L14P_T2L_N2_GC_67 | 115.624 | 116.786 | 116.205 |  | interface_ddr4_0 | c0_ddr4_dq[14] | 14 | 45 | 29.5 | Lower Byte DQS | 112.566 | 12.6915 | 1.8289 |  | 128.8965 | 13.4071 |  |  | 4.313 | 17.7201 | 14
67 | B16 | IOB_X0Y191 | IO_L17N_T2U_N9_AD10N_67 | 109.173 | 110.271 | 109.722 |  | interface_ddr4_0 | c0_ddr4_dq[13] | 14 | 45 | 29.5 | CLK | 91.385 | 19.1745 | 2.7632 |  | 128.8965 | 16.7859 |  |  | 2.7632 | 19.5491 | 13
67 | C18 | IOB_X0Y185 | IO_L14N_T2L_N3_GC_67 | 115.276 | 116.434 | 115.855 |  | interface_ddr4_0 | c0_ddr4_dq[12] | 14 | 45 | 29.5 | ADDR | 127.5505 | 13.0415 | 1.8794 |  | 128.8965 | 11.8326 |  |  | 5.8371 | 17.6697 | 12
67 | B17 | IOB_X0Y193 | IO_L18N_T2U_N11_AD2N_67 | 116.176 | 117.344 | 116.76 |  | interface_ddr4_0 | c0_ddr4_dq[11] | 14 | 45 | 29.5 |  |  | 12.1365 | 1.7489 |  | 128.8965 | 15.441 |  |  | 2.3591 | 17.8001 | 11
67 | C17 | IOB_X0Y192 | IO_L18P_T2U_N10_AD2P_67 | 116.805 | 117.979 | 117.392 |  | interface_ddr4_0 | c0_ddr4_dq[10] | 14 | 45 | 29.5 |  |  | 11.5045 | 1.6579 |  | 128.8965 | 12.4908 |  |  | 5.4004 | 17.8912 | 10
67 | A18 | IOB_X0Y187 | IO_L15N_T2L_N5_AD11N_67 | 112.542 | 113.673 | 113.1075 |  | interface_ddr4_0 | c0_ddr4_dq[9] | 14 | 45 | 29.5 |  |  | 15.789 | 2.2753 |  | 128.8965 | 12.928 |  |  | 4.3458 | 17.2738 | 9
67 | C16 | IOB_X0Y190 | IO_L17P_T2U_N8_AD10P_67 | 108.715 | 109.808 | 109.2615 |  | interface_ddr4_0 | c0_ddr4_dq[8] | 14 | 45 | 29.5 |  |  | 19.635 | 2.8295 |  | 128.8965 | 12.9226 |  |  | 3.7969 | 16.7195 | 8
67 | D26 | IOB_X0Y159 | IO_L2N_T0L_N3_67 | 105.63 | 106.691 | 106.1605 |  | interface_ddr4_0 | c0_ddr4_dq[7] | 14 | 45 | 29.5 |  |  | 22.736 | 3.2764 |  | 128.8965 | 16.1284 |  |  | 0.14427 | 16.2727 | 7
67 | B24 | IOB_X0Y160 | IO_L3P_T0L_N4_AD15P_67 | 113.934 | 115.079 | 114.5065 |  | interface_ddr4_0 | c0_ddr4_dq[6] | 14 | 45 | 29.5 |  |  | 14.39 | 2.0737 |  | 128.8965 | 10.1964 |  |  | 7.279 | 17.4754 | 6
67 | C26 | IOB_X0Y166 | IO_L6P_T0U_N10_AD6P_67 | 116.957 | 118.133 | 117.545 |  | interface_ddr4_0 | c0_ddr4_dq[5] | 14 | 45 | 29.5 |  |  | 11.3515 | 1.6358 |  | 128.8965 | 16.5141 |  |  | 1.3991 | 17.9132 | 5
67 | D24 | IOB_X0Y164 | IO_L5P_T0U_N8_AD14P_67 | 100.796 | 101.809 | 101.3025 |  | interface_ddr4_0 | c0_ddr4_dq[4] | 14 | 45 | 29.5 |  |  | 27.594 | 3.9764 |  | 128.8965 | 9.764 |  |  | 5.8086 | 15.5726 | 4
67 | B26 | IOB_X0Y167 | IO_L6N_T0U_N11_AD6N_67 | 117.065 | 118.242 | 117.6535 |  | interface_ddr4_0 | c0_ddr4_dq[3] | 14 | 45 | 29.5 |  |  | 11.243 | 1.6202 |  | 128.8965 | 14.0778 |  |  | 3.8511 | 17.9289 | 3
67 | C24 | IOB_X0Y165 | IO_L5N_T0U_N9_AD14N_67 | 100.582 | 101.593 | 101.0875 |  | interface_ddr4_0 | c0_ddr4_dq[2] | 14 | 45 | 29.5 |  |  | 27.809 | 4.0074 |  | 128.8965 | 11.0404 |  |  | 4.5012 | 15.5416 | 2
67 | B25 | IOB_X0Y161 | IO_L3N_T0L_N5_AD15N_67 | 115.621 | 116.783 | 116.202 |  | interface_ddr4_0 | c0_ddr4_dq[1] | 14 | 45 | 29.5 |  |  | 12.6945 | 1.8293 |  | 128.8965 | 13.7945 |  |  | 3.9252 | 17.7197 | 1
67 | D25 | IOB_X0Y158 | IO_L2P_T0L_N2_67 | 105.437 | 106.497 | 105.967 |  | interface_ddr4_0 | c0_ddr4_dq[0] | 14 | 45 | 29.5 |  |  | 22.9295 | 3.3043 |  | 128.8965 | 11.6332 |  |  | 4.6116 | 16.2448 | 0
67 | D19 | IOB_X0Y182 | IO_L13P_T2L_N0_GC_QBC_67 | 97.553 | 98.534 | 98.0435 |  | interface_ddr4_0 | c0_ddr4_dm_dbi_n[1] | 14 | 42 | 28 |  |  | 30.853 | 4.4461 |  | 128.8965 | 12.8337 |  |  | 2.2693 | 15.103 | udm
67 | A24 | IOB_X0Y156 | IO_L1P_T0L_N0_DBC_67 | 128.252 | 129.541 | 128.8965 |  | interface_ddr4_0 | c0_ddr4_dm_dbi_n[0] | 14 | 42 | 28 |  |  | 0 | 0 |  | 128.8965 | 11.705 |  |  | 7.8441 | 19.5491 | ldm
67 | B19 | IOB_X0Y188 | IO_L16P_T2U_N6_QBC_AD3P_67 | 125.158 | 126.416 | 125.787 |  | interface_ddr4_0 | c0_ddr4_dqs_t[1] | 14 | 45 | 29.5 |  |  | 3.1095 | 0.4481 |  | 128.8965 | 11.8469 |  |  | 7.2541 | 19.101 | udqs+
67 | D23 | IOB_X0Y162 | IO_L4P_T0U_N6_DBC_AD7P_67 | 111.417 | 112.537 | 111.977 |  | interface_ddr4_0 | c0_ddr4_dqs_t[0] | 14 | 45 | 29.5 |  |  | 16.9195 | 2.4382 |  | 128.8965 | 10.7933 |  |  | 6.3176 | 17.1109 | ldqs+
67 | A19 | IOB_X0Y189 | IO_L16N_T2U_N7_QBC_AD3N_67 | 124.905 | 126.16 | 125.5325 |  | interface_ddr4_0 | c0_ddr4_dqs_c[1] | 14 | 45 | 29.5 |  |  | 3.364 | 0.48477 |  | 128.8965 | 11.8469 |  |  | 7.2174 | 19.0643 | udgs-
67 | C23 | IOB_X0Y163 | IO_L4N_T0U_N7_DBC_AD7N_67 | 112.003 | 113.129 | 112.566 |  | interface_ddr4_0 | c0_ddr4_dqs_c[0] | 14 | 45 | 29.5 |  |  | 16.3305 | 2.3533 |  | 128.8965 | 10.7933 |  |  | 6.4024 | 17.1957 | ldqs-
67 | E16 | IOB_X0Y207 | IO_T3U_N12_67 | 112.361 | 113.49 | 90.419 |  | interface_ddr4_0 | c0_ddr4_odt[0] | 14 | 42 | 28 |  |  | 37.1315 | 5.3509 |  | 127.5505 | 20.4381 |  |  | 2.6126 | 23.0507 | odt
67 | E22 | IOB_X0Y181 | IO_T1U_N12_67 | 95.581 | 96.542 | 101.7595 |  | interface_ddr4_0 | c0_ddr4_ba[1] | 14 | 42 | 28 |  |  | 25.791 | 3.7166 |  | 127.5505 | 23.093 |  |  | 1.592 | 24.685 | ba1
67 | H18 | IOB_X0Y206 | IO_L24N_T3U_N11_67 | 89.967 | 90.871 | 103.126 |  | interface_ddr4_0 | c0_ddr4_ba[0] | 14 | 42 | 28 |  |  | 24.4245 | 3.5197 |  | 127.5505 | 23.8028 |  |  | 1.0791 | 24.8819 | ba0
67 | E18 | IOB_X0Y204 | IO_L23N_T3U_N9_67 | 92.95 | 93.884 | 98.014 |  | interface_ddr4_0 | c0_ddr4_bg[0] | 14 | 42 | 28 |  |  | 29.5365 | 4.2564 |  | 127.5505 | 24.6136 | Longest Trace = | 28.4016 | -0.46837 | 24.1452 | bg0
67 | A25 | IOB_X0Y157 | IO_L1N_T0L_N1_DBC_67 | 126.913 | 128.188 | 127.5505 |  | interface_ddr4_0 | c0_ddr4_adr[16] | 14 | 52 | 33 |  |  | 0 | 0 |  | 127.5505 | 22.0586 |  |  | 6.343 | 28.4016 | 16
67 | G16 | IOB_X0Y202 | IO_L22N_T3U_N7_DBC_AD0N_67 | 99.688 | 100.69 | 93.952 |  | interface_ddr4_0 | c0_ddr4_adr[15] | 14 | 52 | 33 |  |  | 33.5985 | 4.8417 |  | 127.5505 | 20.0663 |  |  | 3.4936 | 23.5599 | 15
67 | B20 | IOB_X0Y171 | IO_L8P_T1L_N2_AD5P_67 | 122.886 | 124.121 | 100.189 |  | interface_ddr4_0 | c0_ddr4_adr[14] | 14 | 52 | 33 |  |  | 27.3615 | 3.9429 |  | 127.5505 | 22.0823 |  |  | 2.3764 | 24.4587 | 14
67 | A23 | IOB_X0Y170 | IO_L7N_T1L_N1_QBC_AD13N_67 | 114.698 | 115.851 | 115.2745 |  | interface_ddr4_0 | c0_ddr4_adr[13] | 14 | 52 | 33 |  |  | 12.276 | 1.769 |  | 127.5505 | 17.894 |  |  | 8.7386 | 26.6326 | 13
67 | C21 | IOB_X0Y175 | IO_L10P_T1U_N6_QBC_AD4P_67 | 105.323 | 106.381 | 105.852 |  | interface_ddr4_0 | c0_ddr4_adr[12] | 14 | 52 | 33 |  |  | 21.6985 | 3.1269 |  | 127.5505 | 22.313 |  |  | 2.9617 | 25.2747 | 12
67 | G19 | IOB_X0Y195 | IO_L19P_T3L_N0_DBC_AD9P_67 | 91.655 | 92.576 | 92.1155 |  | interface_ddr4_0 | c0_ddr4_adr[11] | 14 | 52 | 33 |  |  | 35.435 | 5.1064 |  | 127.5505 | 22.5609 |  |  | 0.73432 | 23.2952 | 11
67 | H16 | IOB_X0Y201 | IO_L22P_T3U_N6_DBC_AD0P_67 | 98.384 | 99.373 | 98.8785 |  | interface_ddr4_0 | c0_ddr4_adr[10] | 14 | 52 | 33 |  |  | 28.672 | 4.1318 |  | 127.5505 | 24.2663 |  |  | 0.003507 | 24.2698 | 10
67 | B22 | IOB_X0Y174 | IO_L9N_T1L_N5_AD12N_67 | 102.078 | 103.104 | 102.591 |  | interface_ddr4_0 | c0_ddr4_adr[9] | 14 | 52 | 33 |  |  | 24.9595 | 3.5968 |  | 127.5505 | 18.7653 |  |  | 6.0395 | 24.8048 | 9
67 | H17 | IOB_X0Y205 | IO_L24P_T3U_N10_67 | 93.482 | 94.422 | 123.5035 |  | interface_ddr4_0 | c0_ddr4_adr[8] | 14 | 52 | 33 |  |  | 4.047 | 0.58319 |  | 127.5505 | 24.263 |  |  | 3.5554 | 27.8184 | 8
67 | A22 | IOB_X0Y169 | IO_L7P_T1L_N0_QBC_AD13P_67 | 113.47 | 114.61 | 114.04 |  | interface_ddr4_0 | c0_ddr4_adr[7] | 14 | 52 | 33 |  |  | 13.5105 | 1.9469 |  | 127.5505 | 18.3975 |  |  | 8.0572 | 26.4547 | 7
67 | G17 | IOB_X0Y197 | IO_L20P_T3L_N2_AD1P_67 | 117.309 | 118.488 | 117.8985 |  | interface_ddr4_0 | c0_ddr4_adr[6] | 14 | 52 | 33 |  |  | 9.652 | 1.3909 |  | 127.5505 | 22.7374 |  |  | 4.2733 | 27.0107 | 6
67 | B21 | IOB_X0Y173 | IO_L9P_T1L_N4_AD12P_67 | 107.55 | 108.631 | 108.0905 |  | interface_ddr4_0 | c0_ddr4_adr[5] | 14 | 52 | 33 |  |  | 19.46 | 2.8043 |  | 127.5505 | 19.6781 |  |  | 5.9192 | 25.5973 | 5
67 | E17 | IOB_X0Y203 | IO_L23P_T3U_N8_67 | 95.168 | 96.125 | 95.6465 |  | interface_ddr4_0 | c0_ddr4_adr[4] | 14 | 52 | 33 |  |  | 31.904 | 4.5975 |  | 127.5505 | 20.709 |  |  | 3.0951 | 23.8041 | 4
67 | A20 | IOB_X0Y172 | IO_L8N_T1L_N3_AD5N_67 | 122.184 | 123.412 | 122.798 |  | interface_ddr4_0 | c0_ddr4_adr[3] | 14 | 52 | 33 |  |  | 4.7525 | 0.68486 |  | 127.5505 | 17.694 |  |  | 10.0227 | 27.7167 | 3
67 | F20 | IOB_X0Y196 | IO_L19N_T3L_N1_DBC_AD9N_67 | 90.411 | 91.319 | 90.865 |  | interface_ddr4_0 | c0_ddr4_adr[2] | 14 | 52 | 33 |  |  | 36.6855 | 5.2866 |  | 127.5505 | 21.8123 |  |  | 1.3027 | 23.115 | 2
67 | C22 | IOB_X0Y176 | IO_L10N_T1U_N7_QBC_AD4N_67 | 104.094 | 105.14 | 104.617 |  | interface_ddr4_0 | c0_ddr4_adr[1] | 14 | 52 | 33 |  |  | 22.9335 | 3.3048 |  | 127.5505 | 20.7613 |  |  | 4.3355 | 25.0968 | 1
67 | F17 | IOB_X0Y198 | IO_L20N_T3L_N3_AD1N_67 | 114.505 | 115.656 | 115.0805 |  | interface_ddr4_0 | c0_ddr4_adr[0] | 14 | 52 | 33 |  |  | 12.47 | 1.797 |  | 127.5505 | 22.2747 |  |  | 4.3299 | 26.6046 | 0
67 | C19 | IOB_X0Y183 | IO_L13N_T2L_N1_GC_QBC_67 | 97.524 | 98.504 | 98.63 |  | interface_ddr4_0 | c0_ddr4_cs_n[0] | 14 | 42 | 28 |  |  | 28.9205 | 4.1676 |  | 127.5505 | 20.1948 |  |  | 4.0392 | 24.234 | cs
67 | D20 | IOB_X0Y179 | IO_L12P_T1U_N10_GC_67 | 102.61 | 103.642 | 112.9255 |  | interface_ddr4_0 | c0_ddr4_cke[0] | 14 | 42 | 28 |  |  | 14.625 | 2.1075 |  | 127.5505 | 24.4383 |  |  | 1.8558 | 26.2941 | cke
67 | F18 | IOB_X0Y199 | IO_L21P_T3L_N4_AD8P_67 | 90.928 | 91.842 | 91.385 |  | interface_ddr4_0 | c0_ddr4_ck_t[0] | 14 | 42 | 28 |  |  | 36.1655 | 6.1902 | <- User Ereff | 127.5505 | 25.881 |  |  | 2.5215 | 28.4025 | ck+
67 | F19 | IOB_X0Y200 | IO_L21N_T3L_N5_AD8N_67 | 90.034 | 90.939 | 90.4865 |  | interface_ddr4_0 | c0_ddr4_ck_c[0] | 14 | 42 | 28 |  |  | 37.064 | 6.3439 | <- User Ereff | 127.5505 | 25.881 |  |  | 2.5215 | 28.4025 | ck-
67 | D21 | IOB_X0Y180 | IO_L12N_T1U_N11_GC_67 | 101.251 | 102.268 | 93.417 |  | interface_ddr4_0 | c0_ddr4_act_n | 14 | 42 | 28 | [6 empty] | 16.4693 |  |  | 11.9323 | 28.4016 | act
67 | E20 | IOB_X0Y177 | IO_L11P_T1U_N8_GC_67 | 96.511 | 97.481 | 96.996 |  | interface_ddr4_0 | c0_sys_clk_p
67 | E21 | IOB_X0Y178 | IO_L11N_T1U_N9_GC_67 | 95.261 | 96.218 | 95.7395 |  | interface_ddr4_0 | c0_sys_clk_n
67 | D16 | IOB_X0Y194 | IO_T2U_N12_67 | 98.137 | 99.123 | 96.0615 |  | interface_ddr4_0 | c0_ddr4_reset_n | 14 | 42 | 28 |  |  | 31.489 | 4.5377 |  | 127.5505 | 29.8 |  |  | -5.9361 | 23.8639 | rst
65 | AC16 | IOB_X0Y52 | IO_L1P_T0L_N0_DBC_RS0_65 | 117.504 | 118.685 | 118.0945 |  |  | c0_data_compare_error
65 | AB17 | IOB_X0Y54 | IO_L2P_T0L_N2_FOE_B_65 | 132.247 | 133.576 | 132.9115 |  |  | sys_rst
65 | AD16 | IOB_X0Y53 | IO_L1N_T0L_N1_DBC_RS1_65 | 118.838 | 120.032 | 119.435 |  |  | c0_init_calib_complete
Upper Data Byte
Lower Data Byte
Control/Command
Address/CLK